## Cost breakdown
LOT 1: Engineering, Procurement and Construction (EPC) of Solar PV Farm
# | Description | Unit | Quantity | Unit cost (USD) | Total cost (USD) | Information to be included in Technical Report of Bid submission /Comments
1 | Solar PV System |  |  | #DIV/0! | 0
1.1 | Solar PV panels | kWp |  |  | 0 | Provide Power of each panel. Attach manufacture data sheet of PV module, including the IV curves. Attach Test certificate for PV module. Attach Guarantee power performance for 25 years.
1.2 | PV inverter | kW |  |  | 0 | Provide Power of each inverter. Attach manufacture data sheet of each inverter
1.3 | Ground Mounting structure to 10º |  |  |  | 0 | Provide description of structure. Attach manufacture data sheet. Provide mechanical details in drawings
1.4 | DC cable with support | m |  |  | 0 | Provide Type of material and diameter of cables, description of support type. Attach manufacture data sheet
1.5 | DC accessories (Junction Box, Fuses, etc) |  |  |  | 0 | Provide the description of PV array configuration and string electrical protection. Provide Juntion box anf fuses manufacture and model. Provide configuration of arrays in line diagrame
1.6 | … |  |  |  | 0 | Use this space to include other cost not include above
2 | Battery bank |  |  | #DIV/0! | 0
2.1 | Battery Li-ion | kWh |  |  | 0 | Provide manufacture and model. Provide Battery life curve, showing the depth of discharge vs a number of cycling. Provide capacity at different rates of discharge (30 min and 4 hours)
2.2 | Battery inverter | kW |  |  | 0 | If battery inverter integrated in battery, the cost can be 0. In any case provide power of each inverter, attach manufacture data sheet, provide the AC round trip efficiency at different rates of discharge (30min and 4 hours)
2.3 | Wiring and accesories |  |  |  | 0 | Provide decription of battery configuration (including nominal voltages of each parallel and serial connection), provide detail in line diagram
2.4 | … |  |  |  | 0 | Use this space to include other cost not include above
3 | AC Balance of Plant & Controls |  |  | #DIV/0! | 0
3.1 | AC cable with support | m |  |  | 0 | Provide Type of material and diameter of cables, description of support type. Attach manufacture data sheet
3.2 | AC Switchgear in PV farm |  |  |  | 0 | Provide the description of AC protection for inverters. Attach manufacture data sheet with protection rates. Provide line diagrame
3.3 | Step-up transformer 2MVA ___V/13.8kV | unit |  |  | 0 | Provide nominal power and voltages of each side of transformer. Attach manufacture data sheet.
3.4 | AC Switchgear in Generator room |  |  |  | 0 | Provide description of interconnection with generators. Attach manufacture data sheet with protection rates. Provide line diagrame
3.5 | Lightning protector | unit |  |  | 0 | Provide description of lightning protection. Attach manufacture data sheet
3.6 | AC Wiring accesories |  |  |  | 0 | Provide description of grounding. Include details in line diagram
3.7 | …. |  |  |  | 0 | Use this space to include other cost not include above
4 | Control and monitoring |  |  | #DIV/0! | 0
4.1 | Control system |  |  |  | 0 | Provide description of control strategy. Attach manufacture data sheet.
4.2 | Montioring system |  |  |  | 0 | Provide list of monitoring data and frequency. Attach manufacture data sheet
4.3 | … |  |  |  | 0 | Use this space to include other cost not include above
5 | Civil Works 1 (without Solar foundation) |  |  | #DIV/0! | 0
5.1 | Access Road |  |  |  | 0 | Provide description of work to be done
5.2 | Site Clearance and land preparation |  |  |  | 0 | This should include removal of vegetation and necessary surface soild. Provide description of work to be done
5.3 | Drainage and trenching |  |  |  | 0 | Provide description of work to be done
5.4 | Foundation and Housing for other elect equip. |  |  |  | 0 | Description of housing used for all electrical equipment. If battery is a containarised solution the housing cost would be included in the battery section.
5.5 | Foundation and Housing for security shed |  |  |  | 0 | Provide description of work to be done
5.6 | Clear site after construction |  |  |  | 0 | Provide description of work to be done
5.7 | … |  |  |  | 0 | Use this space to include other cost not include above
6 | Civil Works 2 (Solar foundation) |  |  | #DIV/0! | 0 | This breakdown will be used for any variation after geotechnical survey in detail design stage
6.1 | Digging in soft soil | m3 |  |  | 0 | For bidding purposes will be assumed 80% of digging in all area is soft soil.
6.2 | Digging in hard soil | m3 |  |  | 0 | For bidding purposes will be assumed 20% of digging in all area is soft soil.
6.3 | Concrete | m3 |  |  | 0 | Provide description of foundation system for solar PV structure, including the calculations of digging and concrete volume
6.4 | Equipment of accessories for foundations |  |  |  | 0 | Description of equipment to be use and any extra material needed.
6.5 | … |  |  |  | 0 | In case of other type of foundation that does not need digging and concrete. Provide description of methodology and calculations
6.6 | … |  |  |  |  | In case of other type of foundation that does not need digging and concrete. Provide description of methodology and calculations
6.7 | … |  |  |  | 0 | Use this space to include other cost not include above
7 | Fencing and Auxiliary services |  |  | #DIV/0! | 0
7.1 | Fencing | m |  |  | 0 | Provide cost of fencing per meter. Include all works needed (i.e. digging, concrete, labour, etc)
7.2 | Lighting system | unit |  |  | 0 | Provide cost per number of lights and poles, including cable. Attach manufacture data sheet of lamp
7.3 | Auxiliary power system |  |  |  | 0 | Provide description of the type of auxiliary system used. Provide calculation of max power
7.4 | Fire detection system |  |  |  | 0 | Provide description of fire detector system to be used.
7.5 | Water system |  |  |  | 0 | Provide description of water system. Attach manufacture data sheets of tanks and pumps
7.6 | …. |  |  |  | 0 | Use this space to include other cost not include above
8 | Delivery and handover |  |  | #DIV/0! | 0
8.1 | Transportation |  |  |  | 0 | Provide cost of delivery to site
8.2 | Installation |  |  |  | 0 | Here include all Labour cost for installtion of electrical equipment and panels structure. For civil works and fencing the labour should be included in the respective lines
8.3 | Commissioning | days |  |  | 0 | Provide the cost per day. Cost should include time of engineers, accomodation and travel expenses
8.4 | Training | days |  |  | 0 | Provide the cost per day. Cost should include time of engineers, accomodation and travel expenses
8.5 | Spare parts |  |  |  | 0 | Provide a list of the spare parts provided.
8.6 | Technical Support for 1 year |  |  |  | 0 | Specify the cost and extend of the service provided
8.7 | … |  |  |  | 0 | Use this space to include other cost not include above
9 | Environmental and Social Management Plan (ESMP) |  |  | #DIV/0! | 0 | Use this space for breakdown of extra cost to comply with the ESMP
9.1 | … |  |  |  | 0 | Add only the extra cost (compared with your normal working procedure) to comply with the ESMP
9.2 | … |  |  |  | 0 | Add only the extra cost (compared with your normal working procedure) to comply with the ESMP
9.3 | … |  |  |  | 0 | Add only the extra cost (compared with your normal working procedure) to comply with the ESMP
10 | Soft Cost |  |  | #DIV/0! | 0
10.1 | Detail Design |  |  |  | 0 | In bid submission provide company experience in designing similar systems and provide calculations of sizing main elements and calculation of performance guarantee.
10.2 | Project Management |  |  |  | 0 | Cost for all project management including all travelling arrangements, work permits, etc. In bid submission provide Organization chart, preliminary H&S plan, quality control plan, CVs of staff to be used in the project.
10.3 | … |  |  |  | 0 | Use this space to include other cost not include above
11 | Other |  |  | #DIV/0! | 0 | Use this space to include other cost not include in sections above
11.1 | … |  |  |  | 0
11.2 | … |  |  |  | 0
11.3 | … |  |  |  | 0
| TOTAL EPC cost |  |  |  | 0
- | Expected cost for inverter and battery replacement over 20 years of operation.
- | This section will be used to calculate the "simple LCOE" as detailed in Annex 1 and 2
- | Use 2019 prices as in EPC cost breakdown. Do not include transport, installtion, depreciation, inflation and/or expected price reductions). Do not introduce cost of spare parts only cost of replacement of Battery and inverters: PV inverter as per 1.2, battery inverter as per 2.2 and batteries as per 2.1 of EPC breakdown provided.
- | The year of the inverter replacement shall be manufacture product waranty
- | The year of the battery replacement shall be calculated with the life of the battery (numbers of cycles at 80% Depth of Discharge) as stated in the battery data sheet. It will be assumed one cycle per day. For example if battery life is 4,000 cycles at 80%DOD, the battery shall be replaced after 4,000 days (10.95 years), therefore will be only one replacement of battery over 20 years in year 10.
Year | Description |  |  |  | Total cost (USD) | Comments
1 | Inverter and/or Battery cost for year 1 |  |  |  | 0 | describe the main equipment replaced
2 | Inverter and/or Battery cost for year 2 |  |  |  | 0 | describe the main equipment replaced
3 | Inverter and/or Battery cost for year 3 |  |  |  | 0 | describe the main equipment replaced
4 | Inverter and/or Battery cost for year 4 |  |  |  | 0 | describe the main equipment replaced
5 | Inverter and/or Battery cost for year 5 |  |  |  | 0 | describe the main equipment replaced
6 | Inverter and/or Battery cost for year 6 |  |  |  | 0 | describe the main equipment replaced
7 | Inverter and/or Battery cost for year 7 |  |  |  | 0 | describe the main equipment replaced
8 | Inverter and/or Battery cost for year 8 |  |  |  | 0 | describe the main equipment replaced
9 | Inverter and/or Battery cost for year 9 |  |  |  | 0 | describe the main equipment replaced
10 | Inverter and/or Battery cost for year 10 |  |  |  | 0 | describe the main equipment replaced
11 | Inverter and/or Battery cost for year 11 |  |  |  | 0 | describe the main equipment replaced
12 | Inverter and/or Battery cost for year 12 |  |  |  | 0 | describe the main equipment replaced
13 | Inverter and/or Battery cost for year 13 |  |  |  | 0 | describe the main equipment replaced
14 | Inverter and/or Battery cost for year 14 |  |  |  | 0 | describe the main equipment replaced
15 | Inverter and/or Battery cost for year 15 |  |  |  | 0 | describe the main equipment replaced
16 | Inverter and/or Battery cost for year 16 |  |  |  | 0 | describe the main equipment replaced
17 | Inverter and/or Battery cost for year 17 |  |  |  | 0 | describe the main equipment replaced
18 | Inverter and/or Battery cost for year 18 |  |  |  | 0 | describe the main equipment replaced
19 | Inverter and/or Battery cost for year 19 |  |  |  | 0 | describe the main equipment replaced
20 | Inverter and/or Battery cost for year 20 |  |  |  | 0 | describe the main equipment replaced
| TOTAL O&M |  |  |  | 0

## Simple LCOE
Cells to be filled
Calculation of a simple Levelized Cost of Energy (LCOE)
Nominal Power output of Solar Farm |  | 650 | Exact nominal output | 1. The EPC cost submitted by the bidder will be converted to a “Simple Levelized Cost of Energy” (Simple LCOE) with the intention to favour the good quality and high efficiency equipment in the economic comparison of bids
Nominal Efficiency of PV inverter |  | 97% | If more than 1 inverter, use weigth average | 2. The Bidder is required to fill the Annex 12 cost breakdown in which is included an anticipated cost of replacement of the battery and inverter over 20 years
Location |  | Mahdia |  | 3. The simple LCOE is only used for comparison purposed, it should not be seen as an accurate calculation of the cost of energy, as it does not include the actual operation and maintenance cost of the solar farm. Annex 12 (excel file) includes a tab with an example of the calculation of the simple LCOE, this is provided to the bidder for information purposes
4. The simple LCOE will be calculated by the Contracting Agency with the information provided by the bidder in Annex 12 and the data sheets and product warranties submitted in the technical proposal
| TOTAL | 0 | 3150000
|  | LCOE (USD/MWh) | #DIV/0!
PV panel Performance waranty | % of Nominal Power | Nominal Power PV panels (MWh) | EPC cost and Battery and Inverter replacement Cost (USD)
Year 0 | 100% |  | 2400000
Year 1 | 97% | 0 | 0
Year 2 | 96.3% | 0 | 0
Year 3 | 95.6% | 0 | 0
Year 4 | 94.9% | 0 | 0
Year 5 | 94.2% | 0 | 0
Year 6 | 93.5% | 0 | 0
Year 7 | 92.8% | 0 | 0
Year 8 | 92.1% | 0 | 0
Year 9 | 91.4% | 0 | 0
Year 10 | 90.7% | 0 | 300000
Year 11 | 90% | 0 | 450000
Year 12 | 89.3% | 0 | 0
Year 13 | 88.6% | 0 | 0
Year 14 | 87.9% | 0 | 0
Year 15 | 87.2% | 0 | 0
Year 16 | 86.5% | 0 | 0
Year 17 | 85.8% | 0 | 0
Year 18 | 85.1% | 0 | 0
Year 19 | 84.4% | 0 | 0
Year 20 | 83.7% | 0 | 0
Note on D13: David Fernandez: This is the minimum tolerance of the panel. This can be found in the data sheet of the PV panel
Note on D14: David Fernandez: During fiurst year the manufactures warantee the power would be no lower than 97 or 97.5%
Note on D15: David Fernandez: The rest of the years would depend if they have a linear or they waranty specific power in some years