## Sheet1
Procurement for equipment and supplies, installation services including design, erection, testing and commissioning of 13.8 kV transmission lines upgradation to evacuate power from CJIA solar power project
Item No. | Brief description of goods | Quantity (To be determined by the bidder) | Unit Price | Total Cost including delivery and VAT
1 | Supply all materials, specialized equipment and construct approximately 2.66km long, 13.8 kilovolts, three-wire (3W), three-phase, bare conductor, overhead medium voltage distribution line extension. |  |  | 0
2 | Supply and erect 47 – 14m concrete poles, 4-9m and 3 - 14m Wallaba poles as per overhead distribution line design provided |  |  | 0
3 | Dismantle transformer structures and remove fourteen (14) wallaba poles |  |  | 0
4 | Remove and reinstall the following distribution transformers in the quantities specified:- I. 1-25KVA 13.8kV – 120V/240V transformers II. 1-50KVA 13.8kV – 120V/240V transformers III. 1-167KVA 13.8kV – 120V/240V transformers |  |  | 0
5 | Supply and build pole structures by installing wallaba and concrete cross-arms (type – Precast), insulators, machine bolts and other necessary line hardware for the following: I. Three(3) – 2W End Pole Structures on wallaba poles II. Two(2) 25kVA/50kVA transformer Structures on wallaba poles III. One(1) 167kVA transformer structure on wallaba pole IV. Thirty-seven (37) 3 Wire Primary Intermediate/Light Angle Structure on concrete poles V. One(1) 3W End pole structure on a concrete pole VI. One(1) 3W Branch pole structure on a concrete pole VII. One(1) 3W heavy-angle pole structure on a concrete pole VIII. Three(3) 3W Primary Double End pole structure on concrete pole IX. Seven (7) 2 Wire Tee Pole Concrete Structure |  |  | 0
6 | Supply and install bare aluminium conductor, codename – Cosmos (AAC), equivalent size 477 MCM for the medium voltage interconnecting line. |  |  | 0
7 | Supply and install complete Down Guy Sets including guy wire, guy strain insulator, anchor rod and other associated materials on pole structures that require guying |  |  | 0
8 | Supply and install Overhead Guy Sets including a 9m Wallaba pole, guy wire, guy strain insulator, anchor rod and other associated materials on pole structures that require overhead guying. |  |  | 0
9 | Supply and install one (1) complete Fly Guy Set including a 9m Wallaba pole, guy wire, guy strain insulator, anchor rod and other associated materials on pole structures that require overhead guying. |  |  | 0
10 | Scope of work also includes interconnection of transmission line with proposed 2 X 2000 KVA step-up transformer cubical, for power evacuation. The interconnection of the transmission lines will be done in close coordination with GPL |  |  | 0
11 | Test and commission completed overhead distribution network after construction |  |  | 0
12 | Commissioning refers to the inspection and testing of the transmission line after installation and certifying that it operates as expected and is installed in accordance with the engineering and design plans and complies with all the regulations and standards specified. The commissioning shall include at a minimum: • Complete integrity checks and visual inspection. • No load test for the duration of a minimum of 48 hrs |  |  | 0
0
0
| GRAND TOTAL |  |  | 0
_________________________ _________________________ ________________________________________
| Name of bidder Title |  | (Signature and seal)